## Estimated Quantities
FOOTNOTES | ITEM NO. | DESCRIPTION | UNIT | QUANTITY
| 202-03 | REMOVAL OF RIGID PVMT, SIDEWALK, ETC. | S.Y. | 1514
1 | 209-05 | SEDIMENT REMOVAL | C.Y. | 17
1 | 209-09.43 | CURB INLET PROTECTION (TYPE 4) | EACH | 8
| 303-02 | MINERAL AGGREGATE, TYPE B BASE, GRADING (DESCRIPTION) | TON | 278
| 307-01.01 | ASPHALT CONCRETE MIX (PG64-22) (BPMB-HM) GRADING A | TON | 378
| 402-01 | BITUMINOUS MATERIAL FOR PRIME COAT (PC) | TON | 2
| 403-01 | BITUMINOUS MATERIAL FOR TACK COAT (TC) | TON | 3
| 407-20.05 | SAW CUTTING ASPHALT PAVEMENT | L.F. | 1262
| 411-01.10 | ACS MIX(PG64-22) GRADING D | TON | 719
| 415-01.01 | COLD PLANING BITUMINOUS PAVEMENT | TON | 647
3 | 701-01.01 | CONCRETE SIDEWALK (4") | S.F. | 13195
| 701-02 | CONCRETE DRIVEWAY (6") | S.F. | 7217
2 | 701-02.01 | CONCRETE CURB RAMP (RETROFIT) | S.F. | 247
| 701-02.02 | CONCRETE DRIVEWAY (8") | S.F. | 2441
| 712-01 | TRAFFIC CONTROL | L.S. | 1
| 712-04.01 | FLEXIBLE DRUMS (CHANNELIZING) | EACH | 70
| 712-05.03 | WARNING LIGHTS (TYPE C) | EACH | 70
| 712-06 | SIGNS (CONSTRUCTION) | S.F. | 240
| 712-07.03 | TEMPORARY BARRICADES (TYPE III) | L.F. | 80
| 713-11.01 | "U" SECTION STEEL POSTS | LBS | 180
| 713-13.02 | FLAT SHEET ALUMINUM SIGNS (0.080" THICK) | S.F. | 37
| 716-02.03 | PLASTIC PAVEMENT MARKING (CROSS-WALK) | L.F. | 201
| 716-02.05 | PLASTIC PAVEMENT MARKING (STOP LINE) | L.F. | 68
| 716-04.15 | PLASTIC PAVEMENT MARKING (BIKELANE SYMBOL & ARROW) | EACH | 18
| 716-13.01 | SPRAY THERMO PVMT MRKING (60 mil) (4IN LINE) | L.M. | 1
| 717-01 | MOBILIZATION | L.S. | 1
| 801-03 | WATER (SEEDING & SODDING) | M.G. | 1
| 803-01 | SODDING (NEW SOD) | S.Y. | 255
FOOTNOTES:
1 | SEE SUBSECTION 209.07 OF THE STANDARD SPECIFICATIONS FOR MAINTENANCE REPLACEMENT. ALL QUANTITIES ARE TO BE USED AS DIRECTED BY THE ENGINEER.
2 | INCLUDES REMOVAL OF ALL MATERIAL NECESSARY TO RECONSTRUCT RAMP AND CURB AND GUTTER.
3 | INCLUDES 7642 SF TO BE USED AT DRIVEWAY APRONS PER STANDARD DRAWING RP-D-15.

## Cost Estimate with Paving
FOOTNOTES | ITEM NO. | DESCRIPTION | UNIT | QUANTITY | Unit Cost | Total Cost | Shelby County | Region 4 | Statewide
| 202-03 | REMOVAL OF RIGID PVMT, SIDEWALK, ETC. | S.Y. | 1514 | 30 | 45420 | 25 | 25 | 44.47
1 | 209-05 | SEDIMENT REMOVAL | C.Y. | 17 | 35 | 595 | 30 | 18.57 | 24.06
1 | 209-09.43 | CURB INLET PROTECTION (TYPE 4) | EACH | 8 | 500 | 4000 | 455 | 455 | 340.24
| 303-02 | MINERAL AGGREGATE, TYPE B BASE, GRADING (DESCRIPTION) | TON | 278 | 40 | 11120 | 36.68 | 34.56 | 34.56
| 307-01.01 | ASPHALT CONCRETE MIX (PG64-22) (BPMB-HM) GRADING A | TON | 378 | 200 | 75600 | 197.8 | 241.23 | 183.84
| 402-01 | BITUMINOUS MATERIAL FOR PRIME COAT (PC) | TON | 2 | 5000 | 10000 | 4914 | 490.32 | 1053.67
| 403-01 | BITUMINOUS MATERIAL FOR TACK COAT (TC) | TON | 3 | 4500 | 13500 | 4314.57 | 1688.54 | 887.21
| 407-20.05 | SAW CUTTING ASPHALT PAVEMENT | L.F. | 1262 | 6 | 7572 | 6 | 6.31 | 6.56
| 411-01.10 | ACS MIX(PG64-22) GRADING D | TON | 719 | 200 | 143800 | 3000 | 262.07 | 171.44
| 415-01.01 | COLD PLANING BITUMINOUS PAVEMENT | TON | 647 | 35 | 22645 | 35.75 | 25.1 | 28.46
3 | 701-01.01 | CONCRETE SIDEWALK (4") | S.F. | 13195 | 10 | 131950 | 7.5 | 7.5 | 7.84
| 701-02 | CONCRETE DRIVEWAY (6") | S.F. | 7217 | 13 | 93821 |  |  | 12.3
2 | 701-02.01 | CONCRETE CURB RAMP (RETROFIT) | S.F. | 247 | 50 | 12350 |  |  | 43.84
| 701-02.02 | CONCRETE DRIVEWAY (8") | S.F. | 2441 | 15 | 36615 |  |  | 13.35
| 712-01 | TRAFFIC CONTROL | L.S. | 1 | 25000 | 25000 | 120050 | 57541.3 | 75863.6
| 712-04.01 | FLEXIBLE DRUMS (CHANNELIZING) | EACH | 70 | 40 | 2800 | 43.7 | 39.01 | 37.62
| 712-05.03 | WARNING LIGHTS (TYPE C) | EACH | 70 | 25 | 1750 | 57.2 | 17.22 | 18.55
| 712-06 | SIGNS (CONSTRUCTION) | S.F. | 240 | 20 | 4800 | 7.99 | 7.51 | 9.27
| 712-07.03 | TEMPORARY BARRICADES (TYPE III) | L.F. | 80 | 20 | 1600 | 16.02 | 14.17 | 21.68
| 713-11.01 | "U" SECTION STEEL POSTS | LBS | 180 | 6 | 1080 |  | 6.38 | 6.5
| 713-13.02 | FLAT SHEET ALUMINUM SIGNS (0.080" THICK) | S.F. | 37 | 50 | 1850 | 173.65 | 16.21 | 16.54
| 716-02.03 | PLASTIC PAVEMENT MARKING (CROSS-WALK) | L.F. | 201 | 30 | 6030 |  | 12 | 10.44
| 716-02.05 | PLASTIC PAVEMENT MARKING (STOP LINE) | L.F. | 68 | 24 | 1632 | 27.11 | 21.76 | 16.53
| 716-04.15 | PLASTIC PAVEMENT MARKING (BIKELANE SYMBOL & ARROW) | EACH | 18 | 350 | 6300 | 550 | 361.11 | 291.67
| 716-13.01 | SPRAY THERMO PVMT MRKING (60 mil) (4IN LINE) | L.M. | 1 | 5000 | 5000 |  | 2421.25 | 2519.05
| 717-01 | MOBILIZATION | L.S. | 1 | 35000 | 35000 | 128666.67 | 99692.61 | 117980.54
| 801-03 | WATER (SEEDING & SODDING) | M.G. | 1 | 70 | 70 | 70 | 10.67 | 43.43
| 803-01 | SODDING (NEW SOD) | S.Y. | 255 | 8 | 2040 | 5.18 | 4.44 | 6.06
[5 empty] | Total | 703940

## Bid Form
BID FORM - ORCHI ROAD STREET IMPROVEMENTS - FROM HIGHLAND STREET TO JACKSON AVENUE
FOOTNOTES | ITEM NO. | DESCRIPTION | UNIT | QUANTITY | Unit Cost | Total Cost
| 202-03 | REMOVAL OF RIGID PVMT, SIDEWALK, ETC. | S.Y. | 1514
1 | 209-05 | SEDIMENT REMOVAL | C.Y. | 17
1 | 209-09.43 | CURB INLET PROTECTION (TYPE 4) | EACH | 8
| 303-02 | MINERAL AGGREGATE, TYPE B BASE, GRADING (DESCRIPTION) | TON | 278
| 307-01.01 | ASPHALT CONCRETE MIX (PG64-22) (BPMB-HM) GRADING A | TON | 378
| 402-01 | BITUMINOUS MATERIAL FOR PRIME COAT (PC) | TON | 2
| 403-01 | BITUMINOUS MATERIAL FOR TACK COAT (TC) | TON | 3
| 407-20.05 | SAW CUTTING ASPHALT PAVEMENT | L.F. | 1262
| 411-01.10 | ACS MIX(PG64-22) GRADING D | TON | 719
| 415-01.01 | COLD PLANING BITUMINOUS PAVEMENT | TON | 647
3 | 701-01.01 | CONCRETE SIDEWALK (4") | S.F. | 13195
| 701-02 | CONCRETE DRIVEWAY (6") | S.F. | 7217
2 | 701-02.01 | CONCRETE CURB RAMP (RETROFIT) | S.F. | 247
| 701-02.02 | CONCRETE DRIVEWAY (8") | S.F. | 2441
| 712-01 | TRAFFIC CONTROL | L.S. | 1
| 712-04.01 | FLEXIBLE DRUMS (CHANNELIZING) | EACH | 70
| 712-05.03 | WARNING LIGHTS (TYPE C) | EACH | 70
| 712-06 | SIGNS (CONSTRUCTION) | S.F. | 240
| 712-07.03 | TEMPORARY BARRICADES (TYPE III) | L.F. | 80
| 713-11.01 | "U" SECTION STEEL POSTS | LBS | 180
| 713-13.02 | FLAT SHEET ALUMINUM SIGNS (0.080" THICK) | S.F. | 37
| 716-02.03 | PLASTIC PAVEMENT MARKING (CROSS-WALK) | L.F. | 201
| 716-02.05 | PLASTIC PAVEMENT MARKING (STOP LINE) | L.F. | 68
| 716-04.15 | PLASTIC PAVEMENT MARKING (BIKELANE SYMBOL & ARROW) | EACH | 18
| 716-13.01 | SPRAY THERMO PVMT MRKING (60 mil) (4IN LINE) | L.M. | 1
| 717-01 | MOBILIZATION | L.S. | 1
| 801-03 | WATER (SEEDING & SODDING) | M.G. | 1
| 803-01 | SODDING (NEW SOD) | S.Y. | 255
FOOTNOTES:
1 | SEE SUBSECTION 209.07 OF THE STANDARD SPECIFICATIONS FOR MAINTENANCE REPLACEMENT. ALL QUANTITIES ARE TO BE USED AS DIRECTED BY THE ENGINEER.
2 | INCLUDES REMOVAL OF ALL MATERIAL NECESSARY TO RECONSTRUCT RAMP AND CURB AND GUTTER.
3 | INCLUDES 7642 SF TO BE USED AT DRIVEWAY APRONS PER STANDARD DRAWING RP-D-15.